## High-level Feature
Requirement Location | Feature | Sub Feature | Feature Description | Verification Goal | Pass/Fail Criteria | Test Type | Coverage Method | Link to Coverage | Missing Coverage
Unprivileged ISA Chapter 7.1 | RV32M Multiplication Operations | MUL | mul rd, rs1, rs2 x[rd] = x[rs1] * x[rs2] Arithmetic overflow is ignored. | Exercise instruction using all combinations of source and destination operands. Exercise overflow | Check against ISS | Constrained-Random | Functional Coverage | uvmt_rv32isa_covg.svh.mul_cg.cp_rd uvmt_rv32isa_covg.svh.mul_cg.cp_rs1 uvmt_rv32isa_covg.svh.mul_cg.cp_rs2 | // TODO : missing coverage of all combinations of source and destination operands. // TODO : missing check of overflow/underflow
|  | MULH | mulh rd, rs1, rs2 x[rd] = (x[rs1] * x[rs2]) >>s XLEN Both rs1 and rs2 treated as signed numbers | Exercise instruction using all combinations of source and destination operands. Exercise with both +ve and -ve values of operands. | Check against ISS | Constrained-Random | Functional Coverage | uvmt_rv32isa_covg.svh.mulh_cg.cp_rd uvmt_rv32isa_covg.svh.mulh_cg.cp_rs1 uvmt_rv32isa_covg.svh.mulh_cg.cp_rs2 | // TODO : missing coverage of all combinations of source and destination operands.
|  | MULHU | mulhu rd, rs1, rs2 x[rd] = (x[rs1] * x[rs2]) >> XLEN Both rs1 and rs2 treated as unsigned numbers | Exercise instruction using all combinations of source and destination operands. | Check against ISS | Constrained-Random | Functional Coverage | uvmt_rv32isa_covg.svh.mulhu_cg.cp_rd uvmt_rv32isa_covg.svh.mulhu_cg.cp_rs1 uvmt_rv32isa_covg.svh.mulhu_cg.cp_rs2 | // TODO : missing coverage of all combinations of source and destination operands.
|  | MULHSU | mulhsu rd, rs1, rs2 x[rd] = (x[rs1] * x[rs2]) >>s XLEN rs1 treated as signed number, rs2 treated as unsigned number | Exercise instruction using all combinations of source and destination operands. Exercise with both +ve and -ve values of rs1 | Check against ISS | Constrained-Random | Functional Coverage | uvmt_rv32isa_covg.svh.mulhsu_cg.cp_rd uvmt_rv32isa_covg.svh.mulhsu_cg.cp_rs1 uvmt_rv32isa_covg.svh.mulhsu_cg.cp_rs2 | // TODO : missing coverage of all combinations of source and destination operands. // TODO : missing check that rs1 is signed and rs2 is unsigned.
|  | MULH[[S]U] - MUL sequence | mulhsu rdh, rs1, rs2; mul rdl, rs1, rs2 | Microarchitectures can fuse this sequence of instructions into a single multiply operation. | Signature Check | Directed Self-Checking | Functional Coverage |  | // TODO : missing coverage for sequence of MULH[[S]U] and MUL instructions
Unprivileged ISA Chapter 7.2 | RV32M Division Operations | DIV | div rd, rs1, rs2 x[rd] = x[rs1] / x[rs2] rd is calculated using signed arithmetic; rounding towards zero | Exercise instruction using all combinations of source and destination operands. Exercise with both +ve and -ve values of operands. Exercise arithmetic overflow (rs1 = -2^31; rs2 = -1; returns rd = -2^31). Exercise division by zero (returns -1 ; all bits set) | Check against ISS | Constrained-Random | Functional Coverage | uvmt_rv32isa_covg.svh.div_cg.cp_rd uvmt_rv32isa_covg.svh.div_cg.cp_rs1 uvmt_rv32isa_covg.svh.div_cg.cp_rs2 | // TODO : missing coverage of all combinations of source and destination operands. // TODO : missing check of overflow/underflow // TODO : missing check of divide-by-zero
|  | REM | rem rd, rs1, rs2 x[rd] = x[rs1] % x[rs2] rd is calculated using signed arithmetic; remainder from the same division than DIV (the sign of rd equals the sign of rs1) | Exercise instruction using all combinations of source and destination operands. Exercise with both +ve and -ve values of operands. Exercise arithmetic overflow (rs1 = -2^31; rs2 = -1; returns rd = 0). Exercise division by zero (returns rs1) | Check against ISS | Constrained-Random | Functional Coverage | uvmt_rv32isa_covg.svh.rem_cg.cp_rd uvmt_rv32isa_covg.svh.rem_cg.cp_rs1 uvmt_rv32isa_covg.svh.rem_cg.cp_rs2 | // TODO : missing coverage of all combinations of source and destination operands. // TODO : missing check of overflow/underflow // TODO : missing check of divide-by-zero
|  | DIVU | divu rd, rs1, rs2 x[rd] = x[rs1] / x[rs2] rd is calculated using unsigned arithmetic; rounding towards zero | Exercise instruction using all combinations of source and destination operands. Exercise division by zero (returns 2^32-1 ; all bits set) | Check against ISS | Constrained-Random | Functional Coverage | uvmt_rv32isa_covg.svh.divu_cg.cp_rd uvmt_rv32isa_covg.svh.divu_cg.cp_rs1 uvmt_rv32isa_covg.svh.divu_cg.cp_rs2 | // TODO : missing coverage of all combinations of source and destination operands. // TODO : missing check of divide-by-zero
|  | REMU | remu rd, rs1, rs2 x[rd] = x[rs1] % x[rs2] rd is calculated using unsigned arithmetic; remainder from the same division than DIVU | Exercise instruction using all combinations of source and destination operands. Exercise division by zero (returns rs1) | Check against ISS | Constrained-Random | Functional Coverage | uvmt_rv32isa_covg.svh.remu_cg.cp_rd uvmt_rv32isa_covg.svh.remu_cg.cp_rs1 uvmt_rv32isa_covg.svh.remu_cg.cp_rs2 | // TODO : missing coverage of all combinations of source and destination operands. // TODO : missing check of divide-by-zero
-------------------------------------------------------------------------------------------------------------------------------------------------------------------------------------------------------- END -----------------------------------------------------------------------------------------------------------------------------------------------------------------------------------------------------------------------------------------------------------------
-------------------------------------------------------------------------------------------------------------------------------------------------------------------------------------------------------- END -----------------------------------------------------------------------------------------------------------------------------------------------------------------------------------------------------------------------------------------------------------------

## DONOTDELETE
Pass/Fail Criteria | Test Type | Coverage Method
Self Checking Test | RISC-V Compliance | Testcase
Signature Check | OpenHW Compliance | Functional Coverage
Check against ISS | Directed Self-Checking | Assertion Coverage
Check against RM | Directed Non-Self-Checking | Code Coverage
Assertion Check | Constrained-Random | N/A
Any/All | ENV capability, not specific test
Other | Other
N/A | N/A

## References
Reference Name | Full Name of Reference Document | URL | Git Hub Hash (if appropriate)
OBIv1.0 | Open Bus Interface (OBI) Specification, v1.0, 3/5/2020 | https://github.com/openhwgroup/core-v-docs/blob/master/cores/cv32e40p/OBI-v1.0.pdf
UM ac0641d | CV32E40P User Manual | https://github.com/openhwgroup/core-v-docs/tree/master/cores/cv32e40p/user_manual | ac0641d453715dd211c7674808d3ac08c64cc983